## Sheet 1 - maskmeter
maskmeter
Comment | Designator | Footprint | LCSC
Battery_Cell | BT1 | Battery:BatteryHolder_Keystone_1060_1x2032 | C70377
Buzzer | BZ1 | Buzzer_Beeper:Buzzer_Murata_PKMCS0909E4000-R1 | C391035
0.1uF | C2,C1 | Capacitor_SMD:C_0603_1608Metric | C14663
GREEN LED | D1 | LED_SMD:LED_0805_2012Metric_Castellated | C375452
RED LED | D2 | LED_SMD:LED_0805_2012Metric_Castellated | C84256
R150 | R1,R2 | Resistor_SMD:R_0603_1608Metric | C22808
1k | R3 | Resistor_SMD:R_0603_1608Metric | C21190
SW_Push | SW1 | Button_Switch_SMD:SW_SPST_TL3342 | C318886
TLC555IDR | U1 | Package_SO:SOIC-8_3.9x4.9mm_P1.27mm | C6987